## PCB_BOM
Line | Qty | Value | Part Num | Source | Package | Parts | Notes
1 | 1 | ADC-10-4 | ADC-10-4 | Minicircuits | BH292 | RF5
2 | 1 | PGA-103 | PGA-103+ | Minicircuits | DF782 | RF2
3 | 4 | SPDT Reflective Switch | M3SW-2-50DR+ | Minicircuits | DL805 | SW1, SW2, SW3, SW4
4 | 1 | TCBT-14 | TCBT-14+ | Minicircuits | GU1414 | RF3
5 | 1 | VCO-150 | JTOS-150+ | Minicircuits | BK377 | VCO | We will provide 15 of these VCOs, for remaining 15 boards DNP this part. You may exclude this from the turnkey kit of parts, since we will provide.
6 | 1 |  | 609-3530-ND | Digikey | ML08 | JP2
7 | 5 |  | A1921-ND | Digikey | 1X02 | AUX_5V, AUX_VNEG, AUX_VNEG1, AUX_VPOS1, AUX_VPOS2
8 | 1 |  | A19470-ND | Digikey | 1X03 | POW
9 | 2 |  | LM7171BIMX/NOPBCT-ND | Digikey | SO08 | IC1, IC2
10 | 1 |  | S9171-ND | Digikey | ML16 | JP3
11 | 2 | 0dB | PAT120CT-ND | Digikey | PAT1220 | RF4, RF7
12 | 1 | 1.5M | P1.50MHCT-ND | Digikey | R_0603 | R11
13 | 1 | 4.53k | P4.53KHCT-ND | Digikey | R_0603 | R7
14 | 1 | 7dB | PAT127CT-ND | Digikey | PAT1220 | RF8
15 | 1 | 8dB | PAT128CT-ND | Digikey | PAT1220 | RF9
16 | 1 | 10dB | PAT1210CT-ND | Digikey | PAT1220 | RF6
17 | 7 | 10k | P10.0KHCT-ND | Digikey | R_0603 | R1, R3, R4, R6, R15, R17, R21
18 | 14 | 10uF | 445-14417-1-ND | Digikey | C_MLCC_0805 | C8, C9, C17, C18, C19, C20, C21, C22, C23, C24, C25, C26, C28, C32
19 | 2 | 16.5k | P16.5KHCT-ND | Digikey | R_0603 | R5, R8
20 | 6 | 49.9R | P49.9HCT-ND | Digikey | R_0603 | R9, R10, R18, R19, R20, R33
21 | 1 | 49.9k | P49.9KHCT-ND | Digikey | R_0603 | R2
22 | 28 | 100nF | 1276-1936-1-ND | Digikey | C_MLCC_0603 | C3, C4, C5, C6, C7, C10, C11, C12, C13, C14, C15, C16, C27, C29, C30, C31, C33, C34, C35, C36, C37, C38, C39, C40, C41, C43, C44, C46
23 | 1 | 113k | P113KHCT-ND | Digikey | R_0603 | R14
24 | 1 | 150R | P150HCT-ND | Digikey | R_0603 | R16
25 | 2 | 220uF | PCE3955CT-ND | Digikey | PANASONIC_F | C1, C2
26 | 1 | 330pF | 1276-1787-1-ND | Digikey | C_MLCC_0603 | C45
27 | 1 | 499k | P499KHCT-ND | Digikey | R_0603 | R13
28 | 1 | 620nH | 535-10549-1-ND | Digikey | 1008 | L4
29 | 1 | 909k | P909KHCT-ND | Digikey | R_0603 | R12
30 | 3 | 1000k Ferrite | 445-1548-1-ND | Digikey | L_FERRITE_0603 | L1, L2, L3
31 | 1 | AD5663R | AD5663RBRMZ-5-ND | Digikey | MSOP10 | DAC
32 | 1 | LT1964-5 | LT1964ES5-5#TRMPBFCT-ND | Digikey | SOT23-5L | IC11
33 | 1 | LT3015 | LT3015EQ#PBF-ND | Digikey | TO263-5 | IC6
34 | 3 | LT3080 | LT3080EQ#PBF-ND | Digikey | TO263-5 | IC3, IC4, IC5
35 | 1 | MAAVSS0006 | 1465-1300-1-ND | Digikey | SOT23-5L | RF1
36 | 1 | PEC11R | PEC11R-4120F-S0018-ND | Digikey | PEC11R | ENC1
37 | 2 | SMA-V | A97594-ND | Digikey | SMA-V | AUX_RF, RF_OUT
38 | 4 | SP3T | 450-1536-ND | Digikey | SP3T_LUG | SW5, SW6, SW7, SW8
39 | 2 | UHS_AND | NC7SZ08M5XCT-ND | Digikey | SOT23-5L | IC9, IC10
40 | 1 | UHS_INVERTER | NC7SZ14M5XCT-ND | Digikey | SOT23-5L | IC8
41 | 6 | BNC-V | A32262-ND | Digikey | BNC-V | B1, B2, B3, B4, B5, B6
42 |  | TEENSY_3.1_BASIC |  |  | TEENSY_3.1_BASIC | UCONTROLLER | This is a subassembly -- placement instructions on board silkscreen. Subassembly components are indicated in BOM as UCONTROLLER_SUB_A and UCONTROLLER_SUB_B
42a | 1 | 1x7 | S7005-ND | Digikey |  | UCONTROLLER_SUB_A | 1x7 pin header, subassembly
42b | 2 | 1x13 | S7011-ND | Digikey |  | UCONTROLLER_SUB_B | 1x13 pin header, subassembly
| 5 | DNP |  |  | TESTPAD | TP1, TP2, TP3, TP5, TP6 | DNP
| 1 | DNP |  |  | C_MLCC_0603 | C42 | DNP
| 2 | DNP |  |  | 1X02 | AUX_ATTEN, AUX_VCO_TUNE | DNP
| 1 | DNP |  |  | SMA-V | AUX_VCO | DNP
| 1 | DNP |  |  | UMC | X1 | DNP

## PCB_Centroid
RefDes | Layer | LocationX | LocationY | Rotation
C1 | Top | 9.33 | 1.18 | 180
C2 | Top | 9.465 | 0.375 | 270
C3 | Top | 4.32 | 1.46 | 0
C4 | Top | 1.731 | 0.864 | 270
C5 | Top | 4.11 | 1.79 | 0
C6 | Top | 1.536 | 1.199 | 0
C7 | Top | 4.645 | 0.4 | 90
C8 | Top | 8.7 | 2.13 | 270
C9 | Top | 8.53 | 2.075 | 270
C10 | Top | 8.41 | 2.105 | 90
C11 | Top | 10.075 | 0.85 | 0
C12 | Top | 1.521 | 1.024 | 180
C13 | Top | 1.551 | 0.371 | 0
C14 | Top | 1.151 | 0.344 | 0
C15 | Top | 4.315 | 0.61 | 0
C16 | Top | 1.871 | 0.394 | 0
C17 | Top | 8.965 | 1.23 | 90
C18 | Top | 8.1 | 0.54 | 0
C19 | Top | 7.26 | 0.995 | 180
C20 | Top | 7.26 | 1.11 | 180
C21 | Top | 4.69 | 1.565 | 90
C22 | Top | 4.51 | 1.56 | 90
C23 | Top | 4.69 | 1.39 | 270
C24 | Top | 4.51 | 1.39 | 270
C25 | Top | 8.54 | 0.45 | 90
C26 | Top | 8.59 | 0.19 | 0
C27 | Top | 8.35 | 2.15 | 90
C28 | Top | 6.74 | 0.09 | 180
C29 | Top | 9.54 | 2.07 | 90
C30 | Top | 9.35 | 1.54 | 180
C31 | Top | 9.16 | 1.54 | 180
C32 | Top | 6.78 | 0.34 | 90
C33 | Top | 3.45 | 0.31 | 90
C34 | Top | 3.54 | 0.53 | 180
C35 | Top | 1.221 | 0.229 | 90
C36 | Top | 1.201 | 0.439 | 0
C37 | Top | 4.06 | 0.31 | 270
C38 | Top | 3.97 | 0.1 | 90
C39 | Top | 3.98 | 0.47 | 0
C40 | Top | 4.06 | 0.7 | 270
C41 | Top | 5 | 0.96 | 90
C43 | Top | 3.26 | 0.404 | 180
C44 | Top | 2.734 | 0.201 | 0
C45 | Top | 3.145 | 0.646 | 270
C46 | Top | 8.11 | 0.28 | 0
DAC | Top | 8.26 | 2.04 | 270
IC1 | Top | 4.285 | 1.655 | 270
IC2 | Top | 1.711 | 1.074 | 270
IC3 | Top | 8.735 | 1 | 90
IC4 | Top | 7.745 | 0.41 | 90
IC5 | Top | 7.635 | 1.11 | 270
IC6 | Top | 8.88 | 0.41 | 270
IC8 | Top | 6.745 | 1.39 | 180
IC9 | Top | 6.89 | 1.195 | 270
IC10 | Top | 6.707 | 1.18 | 180
IC11 | Top | 6.72 | 0.2 | 270
L1 | Top | 8.61 | 2.17 | 0
L2 | Top | 4.6 | 1.53 | 0
L3 | Top | 4.6 | 1.425 | 0
L4 | Top | 3.145 | 0.436 | 180
R1 | Top | 4.05 | 1.655 | 90
R2 | Top | 4.115 | 1.655 | 90
R3 | Top | 4.265 | 1.86 | 0
R4 | Top | 4.265 | 1.93 | 0
R5 | Top | 1.771 | 1.314 | 180
R6 | Top | 1.821 | 1.074 | 90
R7 | Top | 1.526 | 1.089 | 0
R8 | Top | 1.656 | 1.314 | 0
R9 | Top | 4.23 | 1.425 | 90
R10 | Top | 1.661 | 0.859 | 90
R11 | Top | 9.095 | 0.93 | 180
R12 | Top | 8.11 | 0.345 | 180
R13 | Top | 7.27 | 1.18 | 0
R14 | Top | 8.55 | 0.31 | 270
R15 | Top | 8.45 | 0.34 | 0
R16 | Top | 3.145 | 0.544 | 90
R17 | Top | 0.61 | 1.715 | 90
R18 | Top | 3.86 | 0.36 | 0
R19 | Top | 3.85 | 0.75 | 0
R20 | Top | 1.441 | 0.199 | 270
R21 | Top | 6.43 | 1.775 | 270
R33 | Top | 2.293 | 0.736 | 270
RF1 | Top | 1.696 | 0.444 | 0
RF2 | Top | 2.999 | 0.401 | 180
RF3 | Top | 2.814 | 0.386 | 180
RF4 | Top | 4.153 | 0.589 | 0
RF5 | Top | 2.398 | 0.496 | 90
RF6 | Top | 4.156 | 0.2 | 0
RF7 | Top | 2.117 | 0.412 | 180
RF8 | Top | 1.988 | 0.412 | 180
RF9 | Top | 3.402 | 0.421 | 180
SW1 | Top | 3.6 | 0.39 | 270
SW2 | Top | 3.92 | 0.23 | 90
SW3 | Top | 3.91 | 0.62 | 90
SW4 | Top | 1.336 | 0.332 | 270
VCO | Top | 4.33 | 1.03 | 180